## Raw
Tool	X	Y	ScopeX	ScopeY	Z		Prefix	Suffix	Gcode
Probe	130	230	150	225	1.3		G31 C0 P500		G31 C0 P500 X130 Y230 Z1.3
Ex1	79.4	191.9	150	225	0		G10 P0 R80 S165		G10 P0 R80 S165 X79.4 Y191.9 Z0
Ex2	11.9	214.35	150	225	0		G10 P1 R80 S165		G10 P1 R80 S165 X11.9 Y214.35 Z0
Ex3	77.65	90.55	150	225	0		G10 P2 R80 S165		G10 P2 R80 S165 X77.65 Y90.55 Z0
Ex4	13.65	93.15	150	225	0		G10 P3 R80 S165		G10 P3 R80 S165 X13.65 Y93.15 Z0
Laser	199.2	225.15	150	225	0		G10 P4 R-273.15 S-273.15		G10 P4 R-273.15 S-273.15 X199.2 Y225.15 Z0
Spindle	22.4	234.8	250	225	0		G10 P5 R-273.15 S-273.15		G10 P5 R-273.15 S-273.15 X22.4 Y234.8 Z0
Microscope	0	0	0	0	0

1) Send machine to a region with plenty of room to change tools, perhaps “G0 X150 Y225”. These coordinates are now the “ScopeX/Y” reference point, where the microscope's crosshairs are aligned to. / 2) Leave a mark with each tool. For the probe, this can be approximately estimated. For extruders, use thermal paper. For lasers, simply fire briefly. For spindles, manually rotating an inexpensive bit works. / 3) Jog the machine until each mark is under the crosshairs, recording the readout under “X/Y” fields here.

## Relative
Tool	X	Y	Z		Prefix	Suffix	Gcode
Probe	-20	5	1.3		G31 C0 P500		G31 C0 P500 X-20 Y5 Z1.3
Ex1	-70.6	-33.1	0		G10 P0 R80 S165		G10 P0 R80 S165 X-70.6 Y-33.1 Z0
Ex2	-138.1	-10.65	0		G10 P1 R80 S165		G10 P1 R80 S165 X-138.1 Y-10.65 Z0
Ex3	-72.35	-134.45	0		G10 P2 R80 S165		G10 P2 R80 S165 X-72.35 Y-134.45 Z0
Ex4	-136.35	-131.85	0		G10 P3 R80 S165		G10 P3 R80 S165 X-136.35 Y-131.85 Z0
Laser	49.2	0.15	0		G10 P4 R-273.15 S-273.15		G10 P4 R-273.15 S-273.15 X49.2 Y0.15 Z0
Spindle	-227.6	9.8	0		G10 P5 R-273.15 S-273.15		G10 P5 R-273.15 S-273.15 X-227.6 Y9.8 Z0
Microscope	0	0	0

Distances relative to microscope, calculated from Raw sheet.

## Offset
Tool	X	Y	Z		Prefix	Suffix	Gcode			OffsetX	OffsetY
Probe	-20	5	1.3		G31 C0 P500		G31 C0 P500 X-20 Y5 Z1.3			0	0
Ex1	-70.6	-33.1	0		G10 P0 R80 S165		G10 P0 R80 S165 X-70.6 Y-33.1 Z0
Ex2	-138.1	-10.65	0		G10 P1 R80 S165		G10 P1 R80 S165 X-138.1 Y-10.65 Z0
Ex3	-72.35	-134.45	0		G10 P2 R80 S165		G10 P2 R80 S165 X-72.35 Y-134.45 Z0
Ex4	-136.35	-131.85	0		G10 P3 R80 S165		G10 P3 R80 S165 X-136.35 Y-131.85 Z0
Laser	49.2	0.15	0		G10 P4 R-273.15 S-273.15		G10 P4 R-273.15 S-273.15 X49.2 Y0.15 Z0
Spindle	-227.6	9.8	0		G10 P5 R-273.15 S-273.15		G10 P5 R-273.15 S-273.15 X-227.6 Y9.8 Z0
Microscope	0	0	0

Distances relative to OffsetX/Y coordinate. In effect, setting an origin for the tool platform. Useful to ensure non-positive coordiantes for all tools, or at least specific tools planned for a given job.