## Bed
Xcenter	Ycenter		Xwidth	Yheight		Xmin	Xmax		Ymin	Ymax
310	210		250	250		185	435		85	335

## Raw
Tool	X	Y	ScopeX	ScopeY	Z		Prefix	Suffix	Gcode
Probe	406.8	284.7	310	210	0.35		G31 C0 P500		G31 C0 P500 X406.8 Y284.7 Z0.35
Ex1	247.55	275.1	310	210	0		G10 P0 R80 S165		G10 P0 R80 S165 X247.55 Y275.1 Z0
Ex2	269.85	275.1	310	210	0		G10 P1 R80 S165		G10 P1 R80 S165 X269.85 Y275.1 Z0
Ex3	292.21	275.13	310	210	0		G10 P2 R80 S165		G10 P2 R80 S165 X292.21 Y275.13 Z0
Ex4	314.015	275.52	310	210	0		G10 P3 R80 S165		G10 P3 R80 S165 X314.015 Y275.52 Z0
Laser	276.9	213.9	310	210	0		G10 P4 R-273.15 S-273.15		G10 P4 R-273.15 S-273.15 X276.9 Y213.9 Z0
Spindle	365.65	228.8	310	210	0		G10 P5 R-273.15 S-273.15		G10 P5 R-273.15 S-273.15 X365.65 Y228.8 Z0
Microscope	0	0	310	210	0

1) Send machine to a region with plenty of room to change tools, perhaps “G0 X150 Y225”. These coordinates are now the “ScopeX/Y” reference point, where the microscope's crosshairs are aligned to. / 2) Leave a mark with each tool. For the probe, this can be approximately estimated. For extruders, use thermal paper. For lasers, simply fire briefly. For spindles, manually rotating an inexpensive bit works. / 3) Jog the machine until each mark is under the crosshairs, recording the readout under “X/Y” fields here.

## Relative
Tool	X	Y	Z		Prefix	Suffix	Gcode
Probe	96.8	74.7	0.35		G31 C0 P500		G31 C0 P500 X96.8 Y74.7 Z0.35
Ex1	-62.45	65.1	0		G10 P0 R80 S165		G10 P0 R80 S165 X-62.45 Y65.1 Z0
Ex2	-40.15	65.1	0		G10 P1 R80 S165		G10 P1 R80 S165 X-40.15 Y65.1 Z0
Ex3	-17.79	65.13	0		G10 P2 R80 S165		G10 P2 R80 S165 X-17.79 Y65.13 Z0
Ex4	4.015	65.52	0		G10 P3 R80 S165		G10 P3 R80 S165 X4.015 Y65.52 Z0
Laser	-33.1	3.9	0		G10 P4 R-273.15 S-273.15		G10 P4 R-273.15 S-273.15 X-33.1 Y3.9 Z0
Spindle	55.65	18.8	0		G10 P5 R-273.15 S-273.15		G10 P5 R-273.15 S-273.15 X55.65 Y18.8 Z0
Microscope	-310	-210	0

Distances relative to microscope, calculated from Raw sheet.

## Offset
Tool	X	Y	Z		Prefix	Suffix	Gcode			OffsetX	OffsetY
Probe	116.8	69.7	0.35		G31 C0 P500		G31 C0 P500 X116.8 Y69.7 Z0.35			20	-5
Ex1	-42.45	60.1	0		G10 P0 R80 S165		G10 P0 R80 S165 X-42.45 Y60.1 Z0
Ex2	-20.15	60.1	0		G10 P1 R80 S165		G10 P1 R80 S165 X-20.15 Y60.1 Z0
Ex3	2.21	60.13	0		G10 P2 R80 S165		G10 P2 R80 S165 X2.21 Y60.13 Z0
Ex4	24.015	60.52	0		G10 P3 R80 S165		G10 P3 R80 S165 X24.015 Y60.52 Z0
Laser	-13.1	-1.1	0		G10 P4 R-273.15 S-273.15		G10 P4 R-273.15 S-273.15 X-13.1 Y-1.1 Z0
Spindle	75.65	13.8	0		G10 P5 R-273.15 S-273.15		G10 P5 R-273.15 S-273.15 X75.65 Y13.8 Z0
Microscope	-290	-215	0

Distances relative to OffsetX/Y coordinate. In effect, setting an origin for the tool platform. Useful to ensure non-positive coordiantes for all tools, or at least specific tools planned for a given job.